## Sheet1
		units
	- INPUTS -
L	4	mm
d	1.5	mm
E relative	4.7

	- RESULTS -
C0	0.44388994901504	pF
C	0.92345274872378	pF
Equiv Dia	4.51351666838205	mm

	- CALCS -
L	0.004	m
d	0.0015	m
R	0.002256758334191	m
E	4.161468272016E-11	F/m
C0	4.4388994901504E-13	F
C	9.2345274872378E-13	F

	- CONSTS -
E0	8.85E-12

Capacitance of two parallel square plates of length L separated by distance d including fringing. From the paper:

“Fringing Effect Analysis of Parallel Plate Capacitors for Capacitive Power Transfer Application”

by Xu Chen1, Zhe Zhang, Shengbao Yu and Tiberiu-Gabriel Zsurzsan” 2021

- Uses Sloggett 1986 approximation:

C = C0 * (1 + 2d/pi*R * ln(e*pi*R/d))

- where:

R = sqrt(L^2 / pi)

C0 = E * L^2 / d

E = E * E0

E0 = 8.8541878128E−12

- For FR4 material E is somewhere around 4.7