## README
Linearizing a Digital Theremin / If you measure incremental capacitance "seen" by a Theremin type LC oscillator and plot it against hand distance, you'll observe a fairly linear relation between capacitance and the inverse hand distance. This shouldn't be too surprising, as the simple plate capacitance formula (without taking fringing into account) is C = epsilon0 * Area / separation distance. So, to a first order, we can try substituting K/d for the capacitance and calculate the distance. / Working backwards from the LC resonance equation: / F = 1 / [ 2 * pi * sqrt( L * C ) ] / Substituting in d = 1/C, Cinf as the antenna intrinsic C, and Kc as the "gain" of the hand capacitance with distance, we get: / d ~= F^2 * 4 * pi^2 * L * Kc / [ 1 - ( F^2 * 4 * pi^2 * L * Cinf ) ] / If: / Kn = 4 * pi^2 * L * Kc / and / Kd = 4 * pi^2 * L * Cinf / we get the form: / d ~= F^2 * Kn / [ 1 - ( F^2 * Kd ) ] / Multiplying numerator and denominator by Ka = 1/Kd, and setting Kb = Kn / Kd, we get: / d ~= Kb * ( F^2 ) / ( Ka - F^2 ) / Clearly, Ka will be set to be a bit larger than F^2 when standing away from the Theremin. And Kb is a general gain factor. / Compared to the denominator, F^2 in the numerator doesn't vary much, so we can safely remove it from the numerator without significant effect: / d ~= Kb' / ( Ka' - F^2 ) / And, believe it or not, the squaring of F in the denominator can also be eliminated without significant effect: / d ~= Kb'' / ( Ka'' - F ) / Our constants aren't tracking the originals anymore so we instead use generic constants: / d ~= K1 / ( K0 - F ) / ============== / How well does the above equation track physical reality? The answer is not good enough to give a linear feeling pitch field. If we adjust it to have equal response in the near and far fields, call this a gain of 1.0, then the mid field will have a gain of somewhere around 1.5. It doesn't seem that the application of a simple polynomial can radically improve things. / So, what to do? Playing around in this spreadsheet, I discovered that, rather than the simple reciprocal power of -1, fractional powers go a long way towards producing a fairly flat response: / d ~= K2 + [ (K0 - F)^K1 ] / K2 removes a positive offset. In this spreadsheet, setting K1= -0.33 gives a linearity of around 5% for the given antenna geometry (plate), though values around -1/4 work better on my physical prototype. / Implementing fractional powers is straightforward via log2 and exp2: / d ~= K2 + 2^[ K1 * log2(K0 - F) ] / ============== / Note that d increases with increasing hand distance. What we want for the pitch side is an operating point number that increases with decreasing hand distance, or as the hand approaches the pitch antenna. On top of all this we add offset and gain controls to translate or move the entire response up and down and to "rotate" the slope about some middle point without translation. These give independent control over playing range and sensitivity. K2 already functions as an offset which allows us to control the axis rotation point. So we just multiply the whole thing by gain factor K3 and translate an additional time by K4. The final form is then: / Pitch (linear) = K4 + [-K3 * (-K2 + 2^[ K1 * log2(K0 - F) ] ) ] / Which we can feed directly to a linear response "tuner" pitch display and to an exponential response oscillator or NCO. / Capacitance data is from my own FastCap analysis of a rectangular plate and body system where: / - Plate is 0.16m x 0.32m, area = 0.0512m^2. / - Body is a rough approximation of a human constructed of spheres. / - Hand distance to antenna plate varies from 0.1m to 0.66m. / - Separation distance measured between closest points. / - Plate consists of ~2k elements, with smaller elements towards edge.

	0.472550253516659
	-0.21

## LC_FREQ
	value	units		distance (m)	Cant (pF)	Ctotal (F)	F (Hz)	scale	(K0-)	log2	(*-K1)	exp2	(-K2)	(*K3)	(+K4)	limit	sens
INPUT				0.1	11.121	1.4121E-11	947048.907235225	0.45158810960542	0.020725911311641	-5.59242065182304	1.50995357599222	2.84800874458578	-1.75199125541422	0.227758863203849	0.987758863203849	0.987758863203849	1.01392139273246
				0.13	10.798	1.3798E-11	958069.607696228	0.456843189094652	0.0154708318224087	-6.01430542131348	1.62386246375464	3.08199060444712	-1.51800939555288	0.197341221421875	0.957341221421875	0.957341221421875	0.996085190986518
Ltank:	2	mH		0.16	10.582	1.3582E-11	965657.83987329	0.460461540161748	0.0118524807553128	-6.39866713918984	1.72764012758126	3.3118564177517	-1.2881435822483	0.167458665692279	0.927458665692279	0.927458665692279	0.981068935395912
Cstray:	3	pF		0.2	10.391	1.3391E-11	972520.195664567	0.463733766395839	0.00858025452122146	-6.86476384077669	1.85348623700971	3.6137237824889	-0.986276217511099	0.128215908276443	0.888215908276443	0.888215908276443	0.970957326286208
				0.25	10.241	1.3241E-11	978013.255481544	0.466353061428806	0.00596095948825442	-7.39023971613326	1.99536472335598	3.9871689079836	-0.612831092016404	0.0796680419621326	0.839668041962132	0.839668041962132	0.94800186826151
NCO scale bits:	11	2^-n		0.32	10.12	1.312E-11	982512.798405914	0.468498610690076	0.00381541022698501	-8.03394610293143	2.16916544779148	4.4976314524321	-0.102368547567899	0.0133079111838268	0.773307911183827	0.773307911183827	1.00983309299476
				0.4	10.039	1.3039E-11	985559.823607561	0.469951545528202	0.00236247538885836	-8.72548498455882	2.35588094583088	5.11906720196734	0.519067201967338	-0.0674787362557539	0.692521263744246	0.692521263744246	1.04927584837015
K0:	0.472314020917061			0.5	9.9843	1.29843E-11	987633.615177446	0.470940406407092	0.00137361450996859	-9.50780710043861	2.56710791711842	5.92620246994437	1.32620246994437	-0.172406321092768	0.587593678907232	0.587593678907232	1.00396044179384
K1:	0.27			0.66	9.9462	1.29462E-11	989085.824955835	0.471632873990934	0.000681146926126808	-10.5197463526314	2.84033151521049	7.16184609061372	2.56184609061372	-0.333039991779783	0.426960008220217	0.426960008220217
K2:	4.6
K3:	-0.13			Sensitivity / Hand Distance (m) / Delta Value									Pitch Value vs. Hand Distance / Hand Distance (m) / Pitch Value
K4:	0.76

INFO
Ltank:	0.002	H
NCO scale (frac):	4.76837158203125E-07

## LC_PERIOD
	value	units		distance (m)	Cant (pF)	Ctotal (F)	F (Hz)	scale	inv	(K0-)	log2	(*-K1)	exp2	(-K2)	(*K3)	(+K4)	limit	sens
INPUT				0.1	11.121	1.4121E-11	947048.907235225	1.80635243842168	0.553601821399683	0.0242904134443389	-5.36346914364528	1.50177136022068	2.83190203814484	-1.76809796185516	0.212171755422619	0.972171755422619	0.972171755422619	1.0065533104372
				0.13	10.798	1.3798E-11	958069.607696228	1.82737275637861	0.547233724761087	0.017922316805743	-5.80209904411419	1.62458773235197	3.08354036575414	-1.51645963424586	0.181975156109504	0.941975156109504	0.941975156109504	0.984839164707204
Ltank:	2	mH		0.16	10.582	1.3582E-11	965657.83987329	1.84184616064699	0.542933509522167	0.0136221015668229	-6.19790689566521	1.73541393078626	3.32975015693094	-1.27024984306906	0.152429981168287	0.912429981168287	0.912429981168287	0.967692867807121
Cstray:	3	pF		0.2	10.391	1.3391E-11	972520.195664567	1.85493506558336	0.539102429273184	0.0097910213178396	-6.67432492704653	1.86881097957303	3.65231444619998	-0.947685553800021	0.113722266456003	0.873722266456003	0.873722266456003	0.956766198899772
				0.25	10.241	1.3241E-11	978013.255481544	1.86541224571523	0.536074533817905	0.00676312586256067	-7.20809408192854	2.01826634293999	4.05096702907488	-0.549032970925117	0.065883956511014	0.825883956511014	0.825883956511014	0.934702342955619
NCO scale bits:	13	2^-n		0.32	10.12	1.312E-11	982512.798405914	1.8739944427603	0.533619511980542	0.00430810402519766	-7.85873119846965	2.2004447355715	4.59621006246566	-0.00378993753433843	0.000454792504120611	0.760454792504121	0.760454792504121	0.99793466307765
				0.4	10.039	1.3039E-11	985559.823607561	1.87980618211281	0.531969736835342	0.00265832887999784	-8.55526468336232	2.39547411134145	5.26149983785076	0.661499837850761	-0.0793799805420913	0.680620019457909	0.680620019457909	1.04100523964609
K0:	0.529311407955344			0.5	9.9843	1.29843E-11	987633.615177446	1.88376162562837	0.530852729132556	0.00154132117721217	-9.34161676577446	2.61565269441685	6.1290042042225	1.5290042042225	-0.1834805045067	0.5765194954933	0.5765194954933	1.00248626429161
K1:	0.28			0.66	9.9462	1.29462E-11	989085.824955835	1.88653149596374	0.530073312923487	0.000761904968143323	-10.3581013169205	2.90026836873774	7.46565255661131	2.86565255661131	-0.343878306793357	0.416121693206643	0.416121693206643
K2:	4.6
K3:	-0.12			Sensitivity / Hand Distance (m) / Delta Value									Pitch Value vs. Hand Distance / Hand Distance (m) / Pitch Value
K4:	0.76

INFO
Ltank:	0.002	H
NCO scale (frac):	1.9073486328125E-06

## RC_PERIOD
	value	units		distance (m)	Cant (pF)	Ctotal (F)	F (Hz)	scale	inv	(K0-)	log2	(*-K1)	exp2	(-K2)	(*K3)	(+K4)	limit	sens
INPUT				0.1	11.121	1.4121E-11	563539.916053733	1.07486708842036	0.93034758508572	0.0802431153697069	-3.63947857134735	1.12823835711768	2.18591659799929	-1.21408340200071	0.145690008240085	0.905690008240085	0.905690008240085	0.876470578217322
				0.13	10.798	1.3798E-11	576731.928873371	1.10002885603594	0.909067061752904	0.0589625920368911	-4.08405624206204	1.26605743503923	2.40503424255362	-0.994965757446377	0.119395890893565	0.879395890893565	0.879395890893565	0.860057830412197
R:	20	k		0.16	10.582	1.3582E-11	585903.92833123	1.11752305666204	0.894836123548916	0.0447316538329032	-4.48256009066718	1.38959362810683	2.62004870015667	-0.779951299843328	0.0935941559811994	0.853594155981199	0.853594155981199	0.847570821138846
Cstray:	3	pF		0.2	10.391	1.3391E-11	594260.858382105	1.13346263576909	0.882252284674093	0.0321478149580803	-4.95913550684886	1.53733200712315	2.90257230720296	-0.497427692797046	0.0596913231356455	0.819691323135645	0.819691323135645	0.840156000975174
				0.25	10.241	1.3241E-11	600992.912513765	1.14630301001313	0.872369688699102	0.0222652189830886	-5.48906438871646	1.7016099605021	3.25263730760928	-0.147362692390723	0.0176835230868868	0.777683523086887	0.777683523086887	0.821288526026016
NCO scale bits:	13	2^-n		0.32	10.12	1.312E-11	606535.606295333	1.1568748594195	0.864397727945942	0.0142932582299287	-6.12852136526881	1.89984162323333	3.73172228112445	0.331722281124452	-0.0398066737349343	0.720193326265066	0.720193326265066	0.872740537863559
				0.4	10.039	1.3039E-11	610303.486049142	1.16406151971653	0.859061126119446	0.00895665640343313	-6.80282402229604	2.10887544691177	4.31354930636683	0.913549306366825	-0.109625916764019	0.650374083235981	0.650374083235981	0.895591104083341
K0:	0.850104469716013			0.5	9.9843	1.29843E-11	612874.560399465	1.16896545486348	0.855457272787233	0.00535280307121955	-7.5454897075558	2.3391018093423	5.05987522643628	1.65987522643628	-0.199185027172353	0.560814972827647	0.560814972827647	0.822607977040961
K1:	0.31			0.66	9.9462	1.29462E-11	614678.218673801	1.1724056600071	0.852947093409585	0.00284262369357158	-8.45856115692726	2.62215395864745	6.15668586249089	2.75668586249089	-0.330802303498907	0.429197696501093	0.429197696501093
K2:	3.4
K3:	-0.12			Sensitivity / Hand Distance (m) / Delta Value									Pitch Value vs. Hand Distance / Hand Distance (m) / Pitch Value
K4:	0.76

INFO
R:	20000	Ohms
NCO scale (frac):	1.9073486328125E-06