## Sheet1
- INPUT -		units
Wire Diameter:	1	mm
Wire Length:	20	m
Frequency:	1	MHz

- OUTPUT -
L(hi f):	38.58	uH
L(lo f):	39.58	uH

approx L:	41.16	uH
approx XL:	258.61	Ohms
Skin Factor:	24.38	%
DCR:	0.43	Ohms

C:	10	nF
XC:	15.92	Ohms

- CALCS -
mu_0:	1.25663706143592E-06
rho_cu	1.68E-08	ohm*m
d:	0.001	m
r:	0.0005	m
f:	1000000	Hz
mu_0/(2pi):	0.0000002

(hi f) GMD:	0.0005
AMSD:	0.000707106781186548
AMD:	0.000636619772367581
sqrt:	20.0000000125
L:	3.85818269128975E-05	H

(lo f) GMD:	0.0003894004
AMSD:	0.0005
AMD:	0.0004527075
sqrt:	20.00000000625
L:	3.95817900435555E-05	H

approx L:	4.11591276546241E-05	H

skin delta:	6.52341146408701E-05	m
y:	15.3294024990643
x:	0.279494810755373
R_dc/R_ac:	0.243834348266467
From the paper:

  ADVANCED ELECTROMAGNETICS, Vol. 3, No. 1, September 2014
  Improved Formulae for the Inductance of Straight Wires
  H. A. Aebischer, B. Aebischer

Equation 33:

  L = mu_0/(2pi) * [len * ln(1+sqrt(len^2 + AMSD^2) – len * ln(GMD) – sqrt(len^2 + AMSD^2) + AMD]

where:
  L = wire inductance (H)
  len = wire length (m)
  r = wire radius (m)
  mu_0 = pi * 4e-7
  GMR = Geometric Mean Radius
  AMSD = Arithmetic Mean Square Distance
  AMD = Arithmetic Mean Distance

For high frequencies (limit):
  GMD = r
  AMSD = r * sqrt(2)
  AMD = r * 4/pi

For low frequencies:
  GMD = r * 0.7788008
  AMSD = r
  AMD = r * 0.905415

A more approximate equation from https://electricalampere.com/inductance-of-wire/

  L = u0 * len / (2pi) * [ln(2 * len / r) – 1]

From the paper:

  Skin Effect, Proximity Effect And The Resistance Of Circular And Rectangular Conductors
  Alan Payne, May 2021

Equation 2.2.4 for skin depth of a round cross sectional wire:

  delta = sqrt[ rho_cu / ( pi * f * mu_0 ) ]

where:
  f = frequency (Hz)

Equation 2.4.3 for AC resistance of an isolated round cross sectional wire (i.e. skin effect):

  R_ac = R_dc * [ 1 + e^-x / ( 1 – e^-x ) ] = R_dc * [ 1 / (1 – e^-x) ]

- or -

  R_dc / R_ac = 1 – e^-x

where:
  x = ( 3.96 / y ) + ( 3.8 / y^2 ) + ( 18 / y^3 )
  y = d / delta
  d = wire diameter (m)