## PARTS
Group	Item	Supplier	Store	Qty	Each	Total	Subtotal	Total	Notes
Base	PCB Set	JLCPCB		1	$6.90	$6.90
	FPGA Board, CoreEP4CE6	WaveShare		1	$114.00	$114.00
	EC11 Rotary Encoders	shengmingelectronics	eBay	8	$0.58	$4.64
	2N3904		Mouser	5	$0.15	$0.75
	2N3906		Mouser	2	$0.11	$0.22
	SP721		Mouser	2	$1.91	$3.82
	74AHC04		Mouser	2	$0.50	$1.00
	TLC5916/7		Mouser	3	$1.31	$3.93
	25LC1024		Mouser	1	$3.28	$3.28
	LP2950-33LPRE3 3.3V Regulator		Mouser	3	$0.41	$1.23
	4.7uF Tantalum		Mouser	4	$0.34	$1.36
	104 Ceramic		Mouser	12	$0.11	$1.32
	103 Ceramic		Mouser	2	$0.09	$0.18
	101 Ceramic		Mouser	2	$0.12	$0.24
	1/4W Resistors (various)		various	36	$0.04	$1.44
	10k Trimmer Potentiometer	uxcell	Amazon	1	$0.37	$0.37	$144.68

Opto	20x4 LCD Display	buydisplay	eBay	1	$11.39	$11.39
	0.5” Blue 7 Segment LED Display	asunriseast	eBay	1	$0.75	$0.75
	8mm LED Blue	Chanzon	Amazon	5	$0.15	$0.75
	8mm LED White	Chanzon	Amazon	12	$0.15	$1.80
	Toslink TX Module	surplusdealusa	eBay	1	$1.06	$1.06
	Toslink Cable 1M	gondianzhon0	eBay	1	$0.98	$0.98	$16.73

Coils	30 AWG Copper Magnet Wire 3212’	Remington Industries	eBay	0.0295	$20.92	$0.62			38.1 mm dia * 241 turns * 3.1416 = 28.85 m, / 979 m = 0.0295
	32 AWG Copper Magnet Wire 5003’	Remington Industries	eBay	0.0306	$21.17	$0.65			38.1 mm dia * 390 turns * 3.1416 = 46.7 m, / 1525 m = 0.0306
	Coil Former		Home Depot	1	$4.19	$4.19
	PVC Shrink Wrap 5m	uxcell	Amazon	1	$0.64	$0.64	$6.09		~250mm

Connect	2x25 Female Header Strip	22newcentury	eBay	2	$0.50	$1.00
	2x4 IDC Ribbon Connector	Connectors Pro	Amazon	6	$0.41	$2.46
	2x4 IDC Box Header	Connectors Pro	Amazon	6	$0.44	$2.64
	2x8 IDC Ribbon Connector	Connectors Pro	Amazon	2	$0.24	$0.48
	2x8 IDC Box Header	Connectors Pro	Amazon	3	$0.44	$1.32
	1x40 Male Pin Header	Lystaii	Amazon	1.3	$0.37	$0.48			(16+30+6)/40=1.3
	1x40 IC Socket Headers	ZYAMY	Amazon	3.1	$0.85	$2.64			16*3 + 8 + 2*34 / 40 = 3.1
	Ribbon Cable 10 wire, 10m	Antrader	Amazon	0.1	$10.65	$1.07
	Ribbon Cable 16 wire, 10m	Connectors Pro	Amazon	0.05	$20.21	$1.01
	Banana Jack	Honbay	Amazon	2	$0.18	$0.36
	Test Lead Banana Plug	Dahszhi	Amazon	1	$1.28	$1.28
	USB to TTL Serial Cable	EVISWIY	Adafruit	1	$10.60	$10.60	$25.33

Hardware	M3 Black Nylon Screws	regan001	eBay	29	$0.15	$4.35
	M3 Black Nylon Nuts		Amazon	22	$0.03	$0.66
	Corrugated Plastic Sheet 36x72		Home Depot	0.0833333333333333	$26.63	$2.22
	PETG 1kg	Overture	Amazon	0.25	$23.44	$5.86
	Lexan 12” x 12” x 1/32” sheet	Plastics 2000	Amazon	0.0476190476190476	$3.23	$0.15
	Spray Paint		Home Depot	1	$1.00	$1.00
	Solder & Flux		Amazon	1	$1.00	$1.00	$15.24

Misc							$10.00	$218.08	Clarabox w/o box

Box Items	Box		Amazon	1	$2.06	$2.06
	Cardboard		Amazon	2	$0.70	$1.40
	Bubble Wrap 50’	BASH	Amazon	0.18	$11.72	$2.11
	Anti-Static Bubble Wrap 36’	Mighty Gadget	Amazon	0.166666666666667	$10.65	$1.78
	36 Gauge AL Foil 10’	St. Louis Crafts	Amazon	0.12	$11.29	$1.35			1.2m / 10m
	DAC Box	Prozor	Amazon	1	$13.85	$13.85
	4 GB Flash Drive	Kootion	Amazon	1	$2.62	$2.62
	Misc					$5.00	$30.17	$248.25	Clarabox kit

I/O Expansion	Rocker Switch	QTEATAK	Amazon	1	$0.69	$0.69
	USB serial converter	Ximimark	Amazon	1	$2.93	$2.93
	2x8 IDC Ribbon Connector	Connectors Pro	Amazon	1	$0.24	$0.24
	Ribbon Cable 16 wire, 10m	Connectors Pro	Amazon	0.02	$20.21	$0.40
	1/8” TRS Plug		Amazon	1	0.84	$0.84
	RCA Phono Male Plug	heschmidt732vca	eBay	2	$0.42	$0.84
	5-Pin DIN Chassis Connector	Neutrik	Amazon	1	$5.60	$5.60
	USB B Keystone		Amazon	1	$6.40	$6.40
	¼” TRS Panel Jack		Amazon	2	$1.87	$3.73
	5-Pin Aviation Connector & Plug		Amazon	1	$2.00	$2.00
	Barrel jack & plug		Amazon	1	$0.98	$0.98
	PETG 1kg	Overture	Amazon	0.035	$23.44	$0.82
	Misc					$4.00	$29.48		I/O PANEL

Case Hardware	Poplar ½” x 4” x 4’		Home Depot	1	$14.21	$14.21
	Luan Plywood 3/16” x 2’ x 4’		Home Depot	0.333333333333333	$14.22	$4.74
	Microphone Flange	On-Stage	Amazon	1	$14.45	$14.45
	#4 x ½” Stainless Screws		Home Depot	16	$0.13	$2.08
	Varnish		Home Depot	0.25	$14.68	$3.67
	Misc					$5.00	$44.15

NJ TAX (multiplier):	1.06625
Prices include shipping, tax, import tariffs (where possible) that I paid to acquire the parts.